## BOM
| Bill of Material (BOM) | [5 empty] | DER-1030Q
| Product name: | <Parameter SchematicName not found>
| PCB Number: | PIA-00152-2
| Version: | v3-1
| Creation Date: | 6/4/2025
Part Number | Value | Designator | Part Description | Package | Parameters | Temperature Range | Quantity | Mounting | Second Source | Manufacturer 1 | Type Designation 1 | Manufacturer 2 | Type Designation 2
ATV-CAP-0233 | 330p | C100 | Ceramic Chip Capacitor | 1206 | C0G/630V/5% | -55 to +125°C | 1 | SMT | Y | TDK | CGA5C4C0G2J331J060AA
ATV-CAP-0376 | 2u2 | C101 | Ceramic Chip Capacitor | 1206 | X7R/50V/10% | -55 to +125°C | 1 | SMT | N | Murata Electronics | GCM31CR71H225KA55K
ATV-CAP-0371 | 100p | C102 | Ceramic Chip Capacitor | 1206 | C0G/630V/5% | -55 to +125°C | 1 | SMT | N | TDK | CGA5C4C0G2J101J060AA
ATV-CAP-0338 | 330p | C103 | Ceramic Chip Capacitor | 603 | C0G/50V/5% | -55 to +125°C | 1 | SMT | Y | KEMET | C0603C331J5GACAUTO
ATV-CAP-0257 | 680p | C105 | Ceramic Chip Capacitor | 1206 | C0G/630V/5% | -55 to +125°C | 1 | SMT | Y | TDK | CGA5F4C0G2J681J085AA
ATV-CAP-0305 | 1u | C106 | Ceramic Chip Capacitor | 805 | X7R/35V/10% | -55 to +125°C | 1 | SMT | Y | TAIYO YUDEN | GMK212B7105KGHT
ATV-CAP-0249 | 470n | C107, C111 | Ceramic Chip Capacitor | 1206 | X7R/100V/10% | -55 to +125°C | 2 | SMT | Y | Taiyo Yuden | HMK316B7474KLHT
ATV-CAP-0521 | 100u | C108 | Polymer Aluminium Capacitor | 0660X0660H0800mm | AL/35V/20% | -55 to +125°C | 1 | SMT | N | Panasonic | EEH-ZK1V101XP
ATV-CAP-0387 | 470u | C109 | Polymer Aluminium Capacitor | 10.3X10.3mm | AL/35V/20% | -55 to +125°C | 1 | SMT | N | Panasonic | EEH-ZS1V471P
ATV-CAP-0326 | 1000u | C110 | Polymer Aluminium Capacitor | 10.3X10.3mm | AL/25V/20% | -55 to +125°C | 1 | SMT | Y | Panasonic | EEH-ZS1E102UP
ATV-CAP-0444 | 10n | C112 | Ceramic Chip Capacitor |  | X7R/50V/10% | -55 to +125°C | 1 | SMT | N | Murata Electronics | GCM188R71H103KA37J
ATV-CAP-0226 | 10u | C116 | Ceramic Chip Capacitor | 1206 | X7R/50V/10% | -55 to +125°C | 1 | SMT | N | TDK | CGA5L1X7R1H106K160AE
ATV-CAP-0379 | 100n | C117, C118, C119, C208 | Ceramic Chip Capacitor | 805 | X7R/50V/10% | -55 to +125°C | 4 | SMT | N | TDK | CGA4J2X7R1H104K125AE
ATV-CAP-0363 | 100n | C120 | Ceramic Chip Capacitor | 603 | X7R/50V/10% | -55 to +125°C | 1 | SMT | Y | YAGEO | AC0603KRX7R9BB104 | TDK | CGA3E2X7R1H104K080AA
ATV-CAP-0309 | 150n | C200, C201, C202, C203, C204 | Ceramic Chip Capacitor | 1210 | X7R/500V/10% | -55 to +125°C | 5 | SMT | Y | KEMET | C1210X154KCRACAUTO
ATV-CAP-0423 | 4n7 | C205, C206 | Ceramic Chip Capacitor | 1206 | C0G/250V/20% | -55 to +125°C | 2 | SMT | N | KEMET | C1206C472MAGECAUTO
ATV-CAP-0314 | 22u | C207 | Polymer Aluminium Capacitor | 5.3X5.3mm | AL/35V/20% | -55 to +125°C | 1 | SMT | Y | United Chemi-Con | HHXC350ARA220ME61G | Panasonic | EEH-ZC1V220R
ATV-CAP-0265 | 4u7 | C209 | Ceramic Chip Capacitor | 805 | X7R/25V/10% | -55 to +125°C | 1 | SMT | Y | KEMET | C0805C475K3RACAUTO |  | CGA4J1X7R1E475K125AE
ATV-DIO-0081 | STTH2R06UFY | D100, D101 | Diode Standard 600 V 2A | SMBFLAT | 600V 2A | -40 to +175°C | 2 | SMT | N | STMicroelectronics | STTH2R06UFY
ATV-DIO-0104 | BAS16J,115 | D102, D202 | Diode Standard 100 V 250mA | SOD-323 | 100V | -55 to +150°C | 2 | SMT | N | Nexperia | BAS16J,115
ATV-DIO-0065 | SD103AWS-AU | D103 | Diode Schottky 40 V 350mA | SOD-323 | 40V / 350mA | -55 to +120°C | 1 | SMT |  | Panjit International Inc. | SD103AWS-AU_R1_000A1
ATV-DIO-0126 | MMSZ5239B-7-F | D104, D201 | Zener Diode 9.1 V 500 mW ±5% Surface Mount SOD-123 | SOD-123 | 9.1V | -65 to +150°C | 2 | SMT | N | Diodes | MMSZ5239B-7-F
ATV-DIO-0041 | SS1FH10HM3/H | D117 | Schottky Diodes & Rectifiers If 1A Vrrm 100V | SMF | 100v / 1A | -55 to +175C | 1 | SMT | N | Vishay | SS1FH10HM3/H
ATV-DIO-0072 | ACURA107 | D200, D203 | DIODE SCHOTTKY 1KV 1A | DO-214AC (SMA) | 1000V / 1A | -55 to +150°C | 2 | SMT | N | Comchip Technology | ACURA107-HF
ATV-DIO-0036 | BAS21GWX | D204 | Diode Standard 200 V 225mA (DC) Surface Mount SOD-123 | SOD-123 | 200 V / 225mA | -65 to +150°C | 1 | SMT | N | Nexperia | BAS21GWX
ATV-IC-0071 | INN3947FQ | IC200 | InnoSwitch3 | InSOP-T28G |  |  | 1 | SMT | N | Power Integrations | INN3949FQ
ATV-IND-0036 | 6uH | L101, L102, L103 | Common Mode Choke | 7.00mm x 6.00mm |  | -50 to +150°C | 3 | SMT | N | Sunlord | ACSR0906S060NT
ATV-IND-0035 | 590uH | L200 | Common Mode Choke | 19.6mm x 17.00mm x9.9mm |  | -40°C to +125°C | 1 | SMT | N | Pulse | PM0353NL
ATV-FET-0017 | DMT15H017LPS-13 | Q100 | N-Channel MOSFET | PowerDI5060-8 | 150 V 9.4A (Ta), 58A (Tc) 1.3W (Ta) | -55 to +150°C | 1 | SMT | N | Diodes | DMT15H017LPS-13
ATV-RES-0862 | 100R | R100 | Thick Film Chip Resistor | 805 | 1%/0.5W/200V | -55 to +155°C | 1 | SMT | Y | Bourns | CHP0805AFX-1000ELF
ATV-RES-0959 | 120R | R101, R102 | Thick Film Chip Resistor | 1206 | 5%/0.25W/200V | -55 to +155°C | 2 | SMT | Y | Stackpole Electronics Inc | RMCF1206JT120R
ATV-RES-0900 | 27R | R105, R106, R202 | Thick Film Chip Resistor | 1206 | 1%/0.5W/200V | -55 to +155°C | 3 | SMT | Y | ROHM Semiconductor | ESR18EZPF27R0
ATV-RES-1070 | 10R | R107 | Thick Film Chip Resistor | 603 | 5%/0.1W/100V | -55 to +155°C | 1 | SMT | Y | Stackpole Electronics Inc | RMCF0603JT10R0
ATV-RES-0375 | 750R | R108 | Thick Film Chip Resistor | 603 | 1%/0.1W/75V | -55 to +155°C | 1 | SMT | Y
ATV-RES-0988 | 10k | R109 | Thick Film Chip Resistor | 603 | 5%/0.1W/150V | -55 to +155°C | 1 | SMT | N | Panasonic | ERJ-3GEYJ103V
ATV-RES-1047 | 91k | R112 | Thick Film Chip Resistor | 603 | 1%/0.1W/150V | -55 to +155°C | 1 | SMT | N | KOA Speer | RK73H1JTTD9102F
ATV-RES-1037 | 4k7 | R113 | Thick Film Chip Resistor | 603 | 5%/0.1W/150V | -55 to +155°C | 1 | SMT | N | Panasonic | ERJ-3GEYJ472V
ATV-RES-0770 | 0R056 | R116 | Current Sense Resistor | 1206 | 1%/0.25W | -55 to +125°C | 1 | SMT | Y | YAGEO | RL1206FR-070R056L
ATV-RES-1008 | 10R | R200, R201 | Thick Film Chip Resistor | 1206 | 1%/0.25W/200V | -55 to +155°C | 2 | SMT | N | YAGEO | AC1206FR-0710RL | VISHAY | CRCW120610R0FKE*
ATV-RES-0919 | 470k | R203, R204, R206, R207, R208, R209 | Thick Film Chip Resistor | 1206 | 5%/0.25W/200V | -55 to +155°C | 6 | SMT | Y | Stackpole Electronics Inc | RMCF1206JT470K
ATV-RES-0840 | 100R | R205 | Thick Film Chip Resistor | 603 | 5%/0.1W/75V | -55 to +155°C | 1 | SMT | Y | YAGEO | AC0603JR-07100RL
ATV-RES-1019 | 6k8 | R210 | Thick Film Chip Resistor | 603 | 1%/0.1W/150V | -55 to +155°C | 1 | SMT | N | Panasonic | ERJ-3EKF6801V
ATV-TRF-0034 | ATWPEF252815B303T | T200 |  | EDF25 |  | -40 to + 150°C | 1 | SMT | N | SunLord | ATWPEF252815B303T
ATV-MISC-0005 | PCB 1.55mm | Z200 | Printed Circuit Board | N | PCB thickness 1.55mm |  | 1 | N | N
Legend:
- Mounting: |  | "N" means that the corresponding entry is not a component that must be assembled onto the PCB (accessories, ...).
- Second Source: |  | "N" means that only the listed components from Manufacturer 1/Type Designation 1 to Manufacturer 3/Type Designation 3 can be used.
"Y" means that all components with a generic release that fulfill the given requirements (value, package, parameters and temperature range) can be used.
- The values listed in the "Temperature Range" column refer to the component temperature (junction, film, ...) unless otherwise specified. If "(Ta)" is indicated, the given values refer to the ambient temperature.