## Sheet1
Part Reference | Value | Voltage | Quantity | Description | Distributor Part Number | Distributor | Mfg | Mfg Part Number
R5 R37 | 47.0 |  | 2 | RES, 47.0 R, 1%, 1/8 W, Thick Film, 0805 | P47.0CCT-ND | Digi-Key | Panasonic | ERJ-6ENF47R0V | Sec/Pri |  |  |  | sec |  | 9
C11 | 2.2 uF | 10 V | 1 | 2.2 uF, 10 V, Ceramic, X7R, 0805 | 399-9208-1-ND | Digi_Key | Kemet | C0805C225M8RACTU | sec |  |  |  | sec |  | 15
C4 C33 | 220 nF | 25 V | 2 | 220 nF, 25 V, Ceramic, X7R, 0805 | 311-1432-1-ND | Digi_Key | Yageo | CC0805KRX7R8BB224 | sec |  |  |  | sec |  | 8
C45 C46 | 4.7 nF | 50 V | 2 | 4.7 nF, 50 V, Ceramic, X7R, 1206 | 311-1173-1-ND | Digi_Key | Yageo | CC1206KRX7R9BB472 | sec |  |  |  | sec |  | 10
C5 C30 C31 C36 | 100 nF | 50 V | 4 | 100 nF, 50 V, Ceramic, X7R | BC1101CT-ND | Digi-Key | Vishay BC Components | K104K15X7RF5TH5 | sec |  |  |  | sec |  | 12
C7 | 2.2 uF | 50 V | 1 | 2.2 uF, 50 V, Ceramic, X7R | 445-8559-ND | Digi-Key | TDK Corp | FK26X7R1H225K | sec |  |  |  | sec |  | 22
Q1 | SQJA62EP-T1_GE3 |  | 1 | MOSFET, N-Channel, 60V, 60A (Tc), 68W (Tc), PowerPAK® SO-8, PowerPAK SO-8 | SQJA62EP-T1_GE3CT-ND | Digi-Key | Vishay/Siliconix | SQJA62EP-T1_GE3 | sec |  |  |  | sec
R19 R22 R29 | 100 k |  | 3 | RES, 100 k, 5%, 1/8 W, Thick Film, 0805 | P100KACT-ND | Digi-Key | Panasonic | ERJ-6GEYJ104V | sec |  |  |  | sec | 78 | 76
R3 | 6.04 k |  | 1 | RES, 6.04 k, 1%, 1/8 W, Thick Film, 0805 | P6.04KCCT-ND | Digi-Key | Panasonic | ERJ-6ENF6041V | sec |  |  |  | sec
R4 R40 | 39 k |  | 2 | RES, 39 k, 5%, 1/4 W, Thick Film, 1206 | P39KECT-ND | Digi-Key | Panasonic | ERJ-8GEYJ393V | sec |  |  |  | sec
U1 | MINNO (B) |  | 1 | MINNO Master | Minno_B | Power Integrations | Power Integrations | MINNO_B | sec |  |  |  | sec
R13 R47 R48 R49 | 10 |  | 4 | RES, 10 R, 1%, 1/8 W, Thick Film, 0805 | P10.0CCT-ND | Digi-Key | Panasonic | ERJ-6ENF10R0V | Sec/LED | LED |  |  | sec 3
C14 | 56 uF | 16 V | 1 | 56 uF, ±20%,63 V, Aluminum Polymer Electrolytic, 25 mOhm, -55°C ~ 105°C,2000 Hrs @ 105°C,(10 x 14) | 493-6641-1-ND | Digi-Key | Nichicon | RNU1J560MDN1PH | LED | LED
C15 | 120 uF | 63 V | 1 | 120 uF, ±20%, 63 V, Aluminum Electrolytic, Radial, Can 3000 Hrs @ 105°C (8 x 21.5mm) | 661-EKZE6303121MH20D | Mouser | United Chemi-con | EKZE630EC3121MH20D | LED | LED
C9 | 100 pf | 100 V | 1 | 100 pF 100V 10 % X7R 0805 | 581-08051C101JAT2A | Mouser | AVX Corp | 08051C101JAT2A | LED | LED
D3 | DST5200 | 200 V | 1 | 200 V, 5 A, Diode, Schottky, Fast Recovery =< 500ns, > 200mA (Io), -55°C ~ 150°C, TO-220AC | F7434-ND | Digi-Key | Littelfuse Inc. | DST5200 | LED | LED
R7 | 120 k |  | 1 | RES, 120 k, 5%, 1/8 W, Thick Film, 0805 | P120KACT-ND | Digi-Key | Panasonic | ERJ-6GEYJ124V | LED | LED
C28 C29 C34 | 100 nF | 200 V | 3 | 100 nF, 200 V, Ceramic, X7R, 1206 | 77-VJ1206Y104KXCAT | Mouser | Vishay/Vitramon | VJ1206Y104KXCAT | LED/5V/12V | LED | 5V | 12V
R8 R10 R41 | 3.24 k |  | 3 | RES, 3.24 k, 1%, 1/8 W, Thick Film, 0805 | P3.24KCCT-ND | Digi-Key | Panasonic | ERJ-6ENF3241V | LED/5V/12V | LED | 5V | 12V
D5 | VS-8TQ080PBF | 80 V | 1 | 80 V, 8 A, Diode, Schottky, Fast Recovery =< 500ns, > 200mA (Io), -55°C ~ 175°C, TO-220AC | 8TQ080PBF-ND | Digi-Key | Vishay Semiconductor Diodes Division | VS-8TQ080PBF | 12V |  |  | 12V
R42 R44 | 29.4 k |  | 2 | RES, 29.4 k, 1%, 1/8 W, Thick Film, 0805 | P29.4KCCT-ND | Digi-Key | Panasonic | ERJ-6ENF2942V | 12V |  |  | 12V
C13 | 470 uF | 16 V | 1 | 470 uF, 16 V,Al Organic Polymer, 12 mOhm, (8 x 11.5) | 647-RNE1C471MDN | Mouser | Nichicon | RNE1C471MDN1 | 12V |  |  | 12V
C35 | 680 uF | 16 V | 1 | 680 uF, 16 V, Electrolytic, Very Low ESR, 38 mOhm, (8 x 20) | EKZE160ELL681MH20D | United Chemi-Con | Nippon Chemi-Con | EKZE160ELL681MH20D | 12V |  |  | 12V
L2 L3 | 10 uH |  | 2 | 10µH, Unshielded Wirewound Inductor, 3.45A, 15 mOhm Max, Radial, Vertical Cylinder | 811-1321-ND | Digi-Key | Murata Power Solutions Inc. | 18R103C | 5V |  | 5V | 12V
C10 C25 | 1000 uF | 6.3 V | 2 | 1000 uF,20%, 6.3 V, Al Organic Polymer, Gen. Purpose, 2000 Hrs @ 105°C, (8 x 8mm) | 493-4024-1-ND | Digi_Key | Nichicon | RL80J102MDN1KX | 5V |  | 5V
C26 | 1000 uF | 6.3 V | 1 | 1000 uF, 6.3 V, Electrolytic, Gen Purpose, (8 x 11.5) | P5509-ND | Digi-Key | Panasonic | ECA-0JHG102 | 5V |  | 5V
R51 | 4.99 k |  | 1 | RES, 4.99 k, 1%, 1/8 W, Thick Film, 0805 | P4.99KCCT-ND | Digi-Key | Panasonic | ERJ-6ENF4991V | 5V |  | 5V
D4 | MMSZ5252BT1G | 24 V | 1 | DIODE ZENER 24V 500MW SOD123 | MMSZ5252BT1GOSCT-ND | Digi-Key | ON Semi | MMSZ5252BT1G | 5V |  | 5V
C27 C39 | 470 nF | 50 V | 2 | 470 nF, 50 V, Ceramic, X7R, 0805 | 490-3328-1-ND | Digi_Key | Murata | GRM21BR71H474KA88L | 5V/12V |  | 5V | 12V
Q2 Q4 | SI4154DY-T1-GE3 |  | 2 | MOSFET,N-Channel, 40V, 36A (Tc), 3.5W (Ta), 7.8W (Tc), Surface Mount, 8-SO | SI4154DY-T1-GE3CT-ND | Digi-Key | Vishay Siliconix | SI4154DY-T1-GE3 | 5V/12V |  | 5V | 12V
BR1 | Z4DGP408L-HF | 800 V | 1 | RECT BRIDGE, GP, 800V, 4A, Z4-D | 641-1503-2-ND | Digi-Key | Comchip Technology | Z4DGP408L-HF | input
C17 | 330 nF | 275 VAC | 1 | 330 nF, 275 VAC, Film, X2 | P10733-ND | Digi-Key | Panasonic | ECQ-U2A334ML | input
C3 | 100 uF | 400 V | 1 | 100 uF, 400 V, Electrolytic, Low ESR, 630 mOhm, (16 x 40) | EKMX401ELL101ML40S | United Chemi-Con | Nippon Chemi-Con | EKMX401ELL101ML40S | input
CON3 | TERMINAL BLOCK |  | 1 | CONN TERM BLOCK 5.08MM 2POS | ED1609-ND | Digi_Key | On Shore Technology Inc | ED120/2DS | input
F1 | 2 A | 250 V | 1 | 2 A,250V, Slow, TR5 | WK4257BK-ND | Digi-Key | Wickman | 37212000411 | input
JP1 | J |  | 1 | Wire Jumper, Non insulated, 20 AWG, 0.2 in | 566-8020 | Mouser | Belden | 8020 000100 | input
L1 | 6.8 mH |  | 1 | CMC, 6.8mH @ 10kHz, 1.3A,2 Line, DCR 280 mOhm (Typ), -40°C ~ 125°C,Through Hole | 495-2761-ND | Digi-Key | Epcos | B82731M2132A030 | input
L4 | 1 mH |  | 1 | 1mH @ 100kHz, 2 A, 80 mOhm, 250 V, -25°C ~ 105°C, Common Mode Choke | 399-10645-ND | Digi-Key | KEMET | SC-02-10GS | input
VDR1 | 275 Vac | 275 VAC | 1 | 275 Vac, 45 J, 10 mm, RADIAL | 58K7445 | Newark | Littlefuse | V275LA10P | input
C1 | 22 uF | 25 V | 1 | 22 uF, 25 V, Ceramic, X5R, 1206 | 490-5527-1-ND | Digi_Key | Murata Murata | GRM31CR61E226KE15L | Pri
C18 | 2.2 nF | 630 V | 1 | 2.2 nF, 630 V, Ceramic, X7R, 1206 | 445-2289-1-ND | Digi_Key | TDK Corp | C3216X7R2J222K | Pri
C2 | 4.7 uF | 16 V | 1 | OBSOLETE,4.7 uF, 16 V, Ceramic, X7R, 0805 | 490-4522-1-ND | Digi_Key | Murata | GRM21BR71C475KA73L | Pri
C6 | 1 nF | 250 VAC | 1 | 1 nF, Ceramic, Y1 | 440LD10-R | Future Active | Vishay | 440LD10-R | Pri
D1 | BAT46W-TP | 100 V | 1 | DIODE, SCHOTKY, 100V, 0.075A, SOD123 | BAT46W-TPMSCT-ND | Digi-Key | Micro Commercial | BAT46W-TP | Pri
D8 | MMSZ5246B-7-F | 16 V | 1 | DIODE ZENER 16V 500MW SOD123 | MMSZ5246B-FDICT-ND | Digi-Key | Diodes, Inc | MMSZ5246B-7-F | Pri
D9 | BYV26C | 600 V | 1 | 600 V, 1 A, Ultrafast Recovery, 30 ns, SOD57 | 32C9379 | Newark | Philips | BYV26C | Pri
R1 | 10 |  | 1 | RES, 10 R, 1%, 1/4 W, Thick Film, 1206 | P10.0FCT-ND | Digi-Key | Panasonic | ERJ-8ENF10R0V | Pri
R11 R16 | 2.00 M |  | 2 | RES, 2.00 M, 1%, 1/4 W, Thick Film, 1206 | P2.00MFCT-ND | Digi-Key | Panasonic | ERJ-8ENF2004V | Pri
R2 | 196 k |  | 1 | RES, 196 k, 1%, 1/4 W, Thick Film, 1206 | P196KFCT-ND | Digi-Key | Panasonic | ERJ-8ENF1963V | Pri
T1 | RM10 |  | 1 | Bobbin, RM10, Vertical, 12 pins | 495-5287-ND | DigiKey | EPCOS (TDK) | B65814C1512T001 | Pri
U2 | MINNO (A) |  | 1 | MINNO PRI/SEC | Minno_A | Power Integrations | Power Integrations | MINNO_A | Pri
R9 R14 R35 | 10 k |  | 3 | RES, 10 k, 1%, 1/8 W, Thick Film, 0805 | P10.0KCCT-ND | Digi-Key | Panasonic | ERJ-6ENF1002V | Pri/5V |  | 5V
J1 | CON4 |  | 1 | 4 Positions (1 x 4) Header, Shrouded, 0.098" (2.50mm,) Through Hole, Gold,0.177" (4.50mm)mating length | H3617-ND | Digi_Key | Hirose Electric Co Ltd | DF1B-4P-2.5DSA(01)
J2 | CON6 |  | 1 | 6 Position (1 x 6) header, 2.5 mm pitch, Vertical | H3504-ND | Digi_Key | Hirose Electric Co | DF1B-6P-2.5DSA