## BOM
| Bill of Material (BOM) | [5 empty] | DER-1054Q_variant2 (900V in, 12V out)
| Product name: | <Parameter SchematicName not found>
| PCB Number: | PIA-00173-1
| Version: | Rev1
| Creation Date: | 6/4/2025
Part Number | Value | Designator | Part Description | Package | Parameters | Temperature Range | Quantity | Mounting | Second Source | Manufacturer 1 | Type Designation 1 | Manufacturer 2 | Type Designation 2
ATV-CAP-0299 | 1500p | C100 | Ceramic Chip Capacitor | 1206 | C0G/630V/5% | -55 to +125°C | 1 | SMT | Y | TDK | CGA5H4C0G2J152J115AA
ATV-CAP-0486 | 680u | C101, C103, C104, C105 | Polymer Aluminium Capacitor | 10.3X10.3mm | AL/25V/20% | -55 to +125°C | 4 | SMT | N | Panasonic | EEH-ZU1E681UV
ATV-CAP-0418 | 1u | C102 | Ceramic Chip Capacitor | 1206 | X7R/50V/10% | -55 to +125°C | 1 | SMT | N | TDK Corporation | CGA5L3X7R1H105K160AE
ATV-CAP-0311 | 330p | C106 | Ceramic Chip Capacitor | 603 | C0G/50V/5% | -55 to +125°C | 1 | SMT | Y | Murata Electronics | GCM1885C1H331JA16D
ATV-CAP-0444 | 10n | C107 | Ceramic Chip Capacitor | 603 | X7R/50V/10% | -55 to +125°C | 1 | SMT | N | Murata Electronics | GCM188R71H103KA37J
ATV-CAP-0248 | 2u2 | C108 | Ceramic Chip Capacitor | 805 | X7R/25V/10% | -55 to +125°C | 1 | SMT | Y | KEMET | C0805C225K3RACAUTO
ATV-CAP-0312 | 330p | C109 | Ceramic Chip Capacitor | 1206 | C0G/500V/10% | -55 to +125°C | 1 | SMT | Y | KEMET | C1206C331KCGACAUTO
ATV-CAP-0355 | 2u2 | C110 | Ceramic Chip Capacitor | 1206 | X7R/25V/20% | -55 to +125°C | 1 | SMT | Y | TDK Corporation | CGA5L2X7R1E225M160AA
ATV-CAP-0358 | 1u | C112 | Ceramic Chip Capacitor | 603 | X7R/25V/20% | -55 to +125°C | 1 | SMT | Y | TDK Corporation | CGA3E1X7R1E105M080AC
ATV-CAP-0365 | 4u7 | C113, C209 | Ceramic Chip Capacitor | 805 | X7R,X7S/25V/10% | -55 to +125°C | 2 | SMT | Y | TDK | CGA4J1X7R1E475K125AC | Murata | GCM21BC71E475KE36
ATV-CAP-0506 | 150p | C114 | Ceramic Chip Capacitor | 603 | C0G/50V/1% | -55 to +125°C | 1 | SMT | N | KEMET | KAM15ACG1H151FT
ATV-CAP-0403 | 5600p | C200, C201, C203 | Ceramic Chip Capacitor | 1206 | C0G/250V/5% | -55 to +125°C | 3 | SMT | N | TDK | CGA5H3C0G2E562J115AA
ATV-CAP-0282 | 100n | C202, C204, C205 | Ceramic Chip Capacitor | 1812 | X7R/630V/10% | -55 to +125°C | 3 | SMT | Y | TDK | CGA8N4X7R2J104K230KE | Murata Electronics | GCJ43DR72J104KXJ1L
ATV-CAP-0285 | 1000p | C206 | Ceramic Chip Capacitor | 603 | X7R/50V/10% | -55 to +125°C | 1 | SMT | Y | TDK | CGA3E2X7R1H102K080AA
ATV-CAP-0314 | 22u | C208 | Polymer Aluminium Capacitor | 5.3X5.3mm | AL/35V/20% | -55 to +125°C | 1 | SMT | Y | United Chemi-Con | HHXC350ARA220ME61G | Panasonic | EEH-ZC1V220R
ATV-CAP-0313 | 100n | C210 | Ceramic Chip Capacitor | 805 | X7R/50V/10% | -55 to +125°C | 1 | SMT | Y | KYOCERA AVX | 08055C104K4Z2A
ATV-DIO-0146 | PMEG4030ER-QX | D100 | Schottky Diode | SOD123W | 40V/3A | -55 to +150°C | 1 | SMT | N | Nexperia | PMEG4030ER-QX
ATV-DIO-0004 | BZT52-B7V5 | D101, D203 | Zener Diode | SOD123 | 7.5V/250mA/350mW/0.9V @ If = 10mA | -55 to +150°C | 2 | SMT | N | NXP | BZT52-B7V5
ATV-DIO-0174 | 1N4148WS-Q | D102, D204 | DIODE GEN PURP 75V 0.15A | SOD-323F | 75V / 0.15A | -55 to +150°C | 2 | SMT | N | Diotec | 1N4148WS-Q
ATV-DIO-0036 | BAS21GWX | D103, D202 | Diode Standard 200 V 225mA (DC) Surface Mount SOD-123 | SOD-123 | 200 V / 225mA | -65 to +150°C | 2 | SMT | N | Nexperia | BAS21GWX
ATV-DIO-0072 | ACURA107 | D200, D201 | DIODE SCHOTTKY 1KV 1A | DO-214AC (SMA) | 1000V / 1A | -55 to +150°C | 2 | SMT | N | Comchip Technology | ACURA107-HF
ATV-IC-0071 | INN3949FQ | IC100 | InnoSwitch3 | InSOP-T28G |  |  | 1 | SMT | N | Power Integrations | INN3949FQ
ATV-IC-0058 | ATL431LIBQDBZRQ1 | IC101 | Voltage References Automotive, high-bandwidth, low-IQ programmable shunt regulator | SOT-23 | 2.5 V to 36 V | -40 to +125°C | 1 | SMT | N | Texas Instruments | ATL431LIBQDBZRQ1
ATV-IC-0102 | DGD0211CWTQ-7 | IC102 | Low-Side Gate Driver IC Inverting, Non-Inverting TSOT-25 | TSOT-25 | 4.5V to 18V | -40 to +125°C | 1 | SMT | N | Diodes | DGD0211CWTQ-7
ATV-IND-0032 | SRP7050TA-R68M | L100 | Shielded Power Inductor | 7.30mm x 6.60mm |  |  | 1 |  |  | Bourns | SRP7050
ATV-FET-0061 | DMTH12H007SPSWQ-13 | Q100, Q101 | N-Channel MOSFET | PowerDI5060-8 | 120V 84A (Tc) 3.5W | -55 to +175°C | 2 | SMT | N | Diodes | DMTH12H007SPSWQ-13
ATV-BIP-0012 | MMBT3906-7-F | Q102 | 40V/0.2A PNP bipolar transistor | SOT-23 | PNP/40V/0.2A/300mW | -55 to +150°C | 1 | SMT | N | Diodes | MMBT3906-7-F
ATV-BIP-0016 | BC857BTQ-7 | Q200 | 45V / 100mA PNP Bipolar Transistor | SOT-523 | PNP/45V/100mA/150mW | -55 to +150°C | 1 | SMT | N | Diodes | BC857BTQ-7
ATV-FET-0052 | DMN33D8LTQ-7 | Q201 | N-Channel MOSFET | SOT523 | 115mA (Ta), 240mW (Ta) | -55 to +150°C | 1 | SMT | N | Diodes | DMN33D8LTQ-7
ATV-RES-1355 | 4R7 | R100, R102 | Thick Film Chip Resistor | 1206 | 1%/0.25W/200V | -55 to +155°C | 2 | SMT | N | Stackpole Electronics Inc | RMCF1206FT4R70
ATV-RES-1224 | 0R01 | R103, R104, R106 | Thick Film Chip Resistor | 1206 | 5%/0.5W/200V | -55 to +155°C | 3 | SMT | N | Vishay | RCWE120610L0JTEA
ATV-RES-0988 | 10k | R105, R110 | Thick Film Chip Resistor | 603 | 5%/0.1W/150V | -55 to +155°C | 2 | SMT | N | Panasonic | ERJ-3GEYJ103V
ATV-RES-1200 | 95k3 | R109, R117 | Thick Film Chip Resistor | 603 | 1%/0.1W/75V | -55 to +155°C | 2 | SMT | N | KOA | RN73H1JTTD9532F50
ATV-RES-1212 | 47R | R111 | Thick Film Chip Resistor | 805 | 5%/0.125W/150V | -55 to +155°C | 1 | SMT | N | Stackpole Electronics Inc | RMCF0805JT47R0
ATV-RES-1159 | 10R | R112, R222 | Thick Film Chip Resistor | 603 | 1%/0.1W/75V | -55 to +155°C | 2 | SMT | N | Panasonic | ERJ-3EKF10R0V
ATV-RES-1039 | 200R | R113 | Thick Film Chip Resistor | 603 | 5%/0.1W/150V | -55 to +155°C | 1 | SMT | N | Stackpole Electronics Inc | RMCF0603JT200R
ATV-RES-1356 | 270K | R114 | Thick Film Chip Resistor | 603 | 1%/0.1W/75V | -55 to +155°C | 1 | SMT | N | Panasonic | ERJ-3EKF2703V
ATV-RES-0051 | 12k7 | R115 | Thin Film Chip Resistor | 603 | 0.1%/0.1W/75V | -55 to +155°C | 1 | SMT | N | Panasonic | ERA3ARB1272V
ATV-RES-0388 | 9k1 | R116 | Thick Film Chip Resistor | 603 | 1%/0.1W/75V | -55 to +155°C | 1 | SMT | Y | Stackpole Electronics Inc | RMCF0603FT9K10
ATV-RES-0942 | 24k9 | R118 | Thick Film Chip Resistor | 603 | 1%/0.1W/150V | -55 to +155°C | 1 | SMT | Y | Stackpole Electronics Inc | RMCF0603FT24K9
ATV-RES-0449 | 2R2 | R119 | Thick Film Chip Resistor | 805 | 1%/0.125W/150V | -55 to +155°C | 1 | SMT | Y | Panasonic | ERJ-6GEYJ2R2V
ATV-RES-0841 | 0R | R121 | Thick Film Chip Resistor | 1206 | 5%/0.25W/200V | -55 to +155°C | 1 | SMT | Y | YAGEO | AC1206JR-070RL
ATV-RES-1241 | 68K | R200, R202, R203, R205, R206, R209 | Thick Film Chip Resistor | 2512 | 1%/3W/250V | -55 to +155°C | 6 | SMT | N | Cal-Chip Electronics, Inc. | UPR25F6802CT
ATV-RES-0754 | 47R | R212, R213, R214 | Thick Film Chip Resistor | 1206 | 5%/0.25W/200V | -55 to +155°C | 3 | SMT | Y | Panasonic | ERJ-8GEYJ470V
ATV-RES-1171 | 910R | R216 | Thick Film Chip Resistor | 603 | 1%/0.1W/75V | -55 to +155°C | 1 | SMT | N | Panasonic | ERJ-3EKF9100V
ATV-RES-0836 | 5k1 | R217 | Thick Film Chip Resistor | 603 | 5%/0.1W/75V | -55 to +155°C | 1 | SMT | Y | YAGEO | AC0603JR-075K1L
ATV-RES-0998 | 240k | R218 | Thick Film Chip Resistor | 603 | 5%/0.1W/150V | -55 to +155°C | 1 | SMT | N | Panasonic | ERJ-3GEYJ244V
ATV-RES-0855 | 47k | R219 | Thick Film Chip Resistor | 603 | 5%/0.1W/75V | -55 to +155°C | 1 | SMT | Y | Panasonic | ERJ-U03J473V
ATV-RES-0830 | 130k | R220 | Thick Film Chip Resistor | 603 | 5%/0.1W/75V | -55 to +155°C | 1 | SMT | Y | YAGEO | AC0603JR-07130KL
ATV-RES-1010 | 18k | R221 | Thick Film Chip Resistor | 603 | 5%/0.1W/150V | -55 to +155°C | 1 | SMT | N | KOA Speer | RK73B1JTTD183J
ATV-RES-0796 | 100K | R223 | Thick Film Chip Resistor | 603 | 1%/0.1W | -55 to +155°C | 1 | SMT | Y | Stackpole Electronics Inc | RMCF0603FT100K
ATV-CON-0096 | 7466103R | X100, X101, X200, X201 | 1 Pin Screw Terminal, Power Tap M3 Surface Mount |  | 50A | -55 to +150°C | 4 | SMT |  | Würth Elektronik | 7466103R
ATV-CON-0054 | 2383945-2 | X202 | TERMI-BLOK SMD MOUNT 180_2P_3.81 | 1x2Pin,Pitch 3.81mm | 12A | -65 to +105 | 1 | SMT |  | TE | 2383945-2
ATV-MISC-0005 | PCB 1.6mm | Z100 | Printed Circuit Board | N | PCB thickness 1.55mm |  | 1 | N | N
Legend:
- Mounting: |  | "N" means that the corresponding entry is not a component that must be assembled onto the PCB (accessories, ...).
- Second Source: |  | "N" means that only the listed components from Manufacturer 1/Type Designation 1 to Manufacturer 3/Type Designation 3 can be used.
"Y" means that all components with a generic release that fulfill the given requirements (value, package, parameters and temperature range) can be used.
- The values listed in the "Temperature Range" column refer to the component temperature (junction, film, ...) unless otherwise specified. If "(Ta)" is indicated, the given values refer to the ambient temperature.