## BOM
| Bill of Material (BOM) | [5 empty] | DER-1074Q
| Product name: | DER-1074Q
| PCB Number: | PIA-00185-3
| Version: | Rev3
| Creation Date: | 2/3/2026
Part Number | Comment | Designator | Part Description | Package | Parameters | Temperature Range | Quantity | Mounting | Second Source | Manufacturer 1 | Type Designation 1 | Manufacturer 2 | Type Designation 2
ATV-CAP-0525 | 180u | C100, C101 | Polymer Aluminium Capacitor | 1030X1030H1700mm | AL/63V/20% | -55 to +150°C | 2 | SMT | N | KEMET | A785MW187M1JLAS013
ATV-CAP-0596 | 10u | C102 | Ceramic Chip Capacitor | 1210 | X7R/100V/10% | -55 to +125°C | 1 | SMT | N | TDK | CGA6P1X7R2A106K250AC
ATV-CAP-0233 | 330p | C104, C108 | Ceramic Chip Capacitor | 1206 | C0G/630V/5% | -55 to +125°C | 2 | SMT | Y | TDK | CGA5C4C0G2J331J060AA
ATV-CAP-0314 | 22u | C105, C204 | Polymer Aluminium Capacitor | 0530X0530H0610mm, 5.3X5.3mm | AL/35V/20% | -55 to +125°C | 2 | SMT | Y | United Chemi-Con | HHXC350ARA220ME61G | Panasonic | EEH-ZC1V220R
ATV-CAP-0593 | 10n | C107 | Ceramic Chip Capacitor | 805 | X7R/100V/.5% | -55 to +125°C | 1 | SMT | N | KYOCERA AVX | KAF21BR72A103JT
ATV-CAP-0355 | 2u2 | C109 | Ceramic Chip Capacitor | 1206 | X7R/25V/20% | -55 to +125°C | 1 | SMT | Y | TDK | CGA5L2X7R1E225M160AA
ATV-CAP-0303 | 330p | C110 | Ceramic Chip Capacitor | 603 | C0G/50V/5% | -55 to +125°C | 1 | SMT | Y | Samsung Electro-Mechanics | CL10C331JB81PNC
ATV-CAP-0304 | 10u | C111 | Ceramic Chip Capacitor | 805 | X7R/10V/10% | -55 to +125°C | 1 | SMT | Y | Murata Electronics | GCM21BR71A106KE22L
ATV-CAP-0512 | 47u | C113 | Polymer Aluminium Capacitor | 1030X1030H1050mm | AL/80V/20% | -55 to +125°C | 1 | SMT | N | Nichicon | GYA1K470MCQ1GS
ATV-CAP-0231 | 10n | C200, C203 | Ceramic Chip Capacitor | 1206 | C0G/450V/5% | -55 to +125°C | 2 | SMT | Y | TDK | CGA5L4C0G2W103J160AA
ATV-CAP-0230 | 68n | C201, C202, C205, C206, C207, C208 | Ceramic Chip Capacitor | 1206 | X7R/500V/10% | -55 to +125°C | 6 | SMT | Y | KEMET | C1206C683KCRACAUTO
ATV-CAP-0379 | 100n | C209 | Ceramic Chip Capacitor | 805 | X7R/50V/10% | -55 to +125°C | 1 | SMT | N | TDK | CGA4J2X7R1H104K125AE
ATV-CAP-0265 | 4u7 | C210 | Ceramic Chip Capacitor | 805 | X7R/25V/10% | -55 to +125°C | 1 | SMT | Y | KEMET | C0805C475K3RACAUTO |  | CGA4J1X7R1E475K125AE
ATV-CAP-0285 | 1000p | C211 | Ceramic Chip Capacitor | 603 | X7R/50V/10% | -55 to +125°C | 1 | SMT | Y | TDK | CGA3E2X7R1H102K080AA
ATV-DIO-0200 | VS-ETU1506SHM3 | D100 | DIODE 600V 15A TO262 | D2PAK | 600V / 15A | -65 to +175°C | 1 | SMT | N | Vishay | VS-ETU1506SHM3
ATV-DIO-0204 | BZT52H-A47-QX | D101 | DIODE ZENER 47V 375MW SOD123F | SOD-123F | 47V / 375mW | -65 to +150°C | 1 | SMT | N | Nexperia | BZT52H-A47-QX
ATV-DIO-0174 | 1N4148WS-Q | D102, D203 | DIODE GEN PURP 75V 0.15A | SOD-323F | 75V / 0.15A | -55 to +150°C | 2 | SMT | N | Diotec | 1N4148WS-Q
ATV-DIO-0036 | BAS21GWX | D103, D200 | Diode Standard 200 V 225mA (DC) Surface Mount SOD-123 | SOD-123 | 200 V / 225mA | -65 to +150°C | 2 | SMT | N | Nexperia | BAS21GWX
ATV-DIO-0065 | SD103AWS-AU | D104 | Diode Schottky 40 V 350mA | SOD-323 | 40V / 350mA | -55 to +120°C | 1 | SMT |  | Panjit International Inc. | SD103AWS-AU_R1_000A1
ATV-DIO-0059 | ES3J | D105 | Diode Standard 600 V 3A Surface Mount DO-214AA (SMB) | SMB | 600V / 3A | -55 to +150°C | 1 | SMT | N | Taiwan Semiconductor Corporation | ES3JBHR5G
ATV-DIO-0035 | NRVUS2MA | D201 | Rectifiers 1000V 1.5A High Efficiency Rectifier | SMA | 1000V/1.5A | -55 to +150°C | 1 | SMT | Y | On Semi | NRVUS2MA | Taiwan Semiconductor | HS2MAHR3
ATV-DIO-0042 | BZT52-B18 | D202 | Zener Diodes Zener Diode SOD123 T&R 3K | SOD-123 | 18V / 100nA | -65 to +150C | 1 | SMT | N | Diodes | BZT52C18Q-7-F
| INN3997CQ | IC100 |  |  |  |  | 1
ATV-BIP-0016 | BC857BTQ-7 | Q200 | 45V / 100mA PNP Bipolar Transistor | SOT-523 | PNP/45V/100mA/150mW | -55 to +150°C | 1 | SMT | N | Diodes | BC857BTQ-7
ATV-FET-0052 | DMN33D8LTQ-7 | Q201 | N-Channel MOSFET | SOT523 | 30V, 115mA (Ta), 240mW (Ta) | -55 to +150°C | 1 | SMT | N | Diodes | DMN33D8LTQ-7
ATV-RES-1147 | 10k | R100, R101 | Thick Film Chip Resistor | 2512 | 5%/3W | -55 to +155°C | 2 | SMT | N | TE Connectivity | 352210KJT
ATV-RES-1374 | 0R056 | R102 | Current Sense Resistor | 1206 | 1%/0.25W | -65 to +170°C | 1 | SMT | N | Vishay | WSL1206R0560FEA
ATV-RES-1289 | 620R | R103 | Thick Film Chip Resistor | 805 | 5%/0.125W/150V | -55 to +155°C | 1 | SMT | N | Vishay | CRCW0805620RJNTA
ATV-RES-1326 | 107K | R104 | Thick Film Chip Resistor | 603 | 0.1%/0.1W/75V | -55 to +155°C | 1 | SMT | N | Panasonic | ERA-3AEB1073V
ATV-RES-0988 | 10k | R105 | Thick Film Chip Resistor | 603 | 5%/0.1W/150V | -55 to +155°C | 1 | SMT | N | Panasonic | ERJ-3GEYJ103V
ATV-RES-1327 | 2K77 | R106 | Thick Film Chip Resistor | 603 | 0.1%/0.125W/75V | -55 to +155°C | 1 | SMT | N | KOA Speer | RN73R1JTTD2771B25
ATV-RES-1031 |  | R107 | Jumper Resistor | 603 |  | -55 to +155°C | 1 | SMT | N | Panasonic | ERJ-3GEY0R00V
ATV-RES-0816 | 100R | R108, R209, R216 | Thick Film Chip Resistor | 1206 | 5%/0.25W/200V | -55 to +155°C | 3 | SMT | Y | Stackpole Electronics Inc | RMCF1206JT100R | KOA Speer | RK73B2BTTDD101J
ATV-RES-1133 | 0R047 | R110 | Current Sense Resistor | 1206 | 1%/0.25W/200V | -65 to +170°C | 1 | SMT | N | Vishay | WSL1206R0470FEA
ATV-RES-1322 | 360K | R200, R202, R203, R204, R205, R206 | Thick Film Chip Resistor | 1210 | 5%/0.5W/200V | -55 to +155°C | 6 | SMT | N | Panasonic | ERJ-P14J364U
ATV-RES-0998 | 240k | R201 | Thick Film Chip Resistor | 603 | 5%/0.1W/150V | -55 to +155°C | 1 | SMT | N | Panasonic | ERJ-3GEYJ244V
ATV-RES-0923 | 62k | R207 | Thick Film Chip Resistor | 603 | 5%/0.1W/150V | -55 to +155°C | 1 | SMT | Y | Panasonic | ERJ-3GEYJ623V
ATV-RES-0830 | 130k | R208 | Thick Film Chip Resistor | 603 | 5%/0.1W/75V | -55 to +155°C | 1 | SMT | Y | YAGEO | AC0603JR-07130KL
ATV-RES-0836 | 5k1 | R210 | Thick Film Chip Resistor | 603 | 5%/0.1W/75V | -55 to +155°C | 1 | SMT | Y | YAGEO | AC0603JR-075K1L
ATV-RES-1051 | 300R | R211 | Thick Film Chip Resistor | 603 | 5%/0.1W/150V | -55 to +155°C | 1 | SMT | N | Stackpole Electronics Inc | RMCF0603JT300R
ATV-RES-0829 | 39k | R212 | Thick Film Chip Resistor | 603 | 5%/0.1W/75V | -55 to +155°C | 1 | SMT | Y | YAGEO | AC0603JR-0739KL
ATV-RES-1159 | 10R | R213 | Thick Film Chip Resistor | 603 | 1%/0.1W/75V | -55 to +155°C | 1 | SMT | N | Panasonic | ERJ-3EKF10R0V
ATV-RES-0796 | 100K | R215 | Thick Film Chip Resistor | 603 | 1%/0.1W | -55 to +155°C | 1 | SMT | Y | Stackpole Electronics Inc | RMCF0603FT100K
ATV-TRF-0034 | EFD 25/13/9_V2 | T1 |  | EDF25 |  | -40 to + 150°C | 1 | SMT | N | SunLord | ATWPEF252815B303T
ATV-MISC-0063 | 1514-2 | TP100, TP101, TP200, TP201 | TERM TURRET SINGLE L=7.14MM TIN |  |  |  | 4 | THT | N | Keystone | 1514-2
ATV-CON-0054 | 2383945-2 | X200 | TERMI-BLOK SMD MOUNT 180_2P_3.81 | 1x2Pin,Pitch 3.81mm | 12A | -65 to +105 | 1 | SMT |  | TE | 2383945-2
ATV-MISC-0005 | PCB 1.55mm | Z1 | Printed Circuit Board | N | PCB thickness 1.55mm |  | 1 | N | N
Legend:
- Mounting: |  | "N" means that the corresponding entry is not a component that must be assembled onto the PCB (accessories, ...).
- Second Source: |  | "N" means that only the listed components from Manufacturer 1/Type Designation 1 to Manufacturer 3/Type Designation 3 can be used.
"Y" means that all components with a generic release that fulfill the given requirements (value, package, parameters and temperature range) can be used.
- The values listed in the "Temperature Range" column refer to the component temperature (junction, film, ...) unless otherwise specified. If "(Ta)" is indicated, the given values refer to the ambient temperature.