## BOM
| Bill of Material (BOM) | [5 empty] | DER-994Q_PIA-00117
| Product name: | DER-994Q 40V to 1000V Input, 24V 35W Output
| PCB Number: | PIA-00117
| Version: | V1
| Creation Date: | 6/9/2025
Part Number | Value | Designator | Part Description | Package | Parameters | Temperature Range | Quantity | Mounting | Second Source | Manufacturer 1 | Type Designation 1 | Manufacturer 2 | Type Designation 2
ATV-CAP-0279 | 10n | C101 | Ceramic Chip Capacitor | 603 | X7R/50V/20% | -55 to +125°C | 1 | SMT | Y | KEMET | C0603C103M5RACAUTO
ATV-CAP-0376 | 2u2 | C102, C110 | Ceramic Chip Capacitor | 1206 | X7R/50V/10% | -55 to +125°C | 2 | SMT | N | Murata Electronics | GCM31CR71H225KA55K
ATV-CAP-0387 | 470u | C103, C104 | Polymer Aluminium Capacitor | 10.3X10.3mm | AL/35V/20% | -55 to +125°C | 2 | SMT | N | Panasonic Electronic Components | EEH-ZS1V471P
ATV-CAP-0210 | 2u2 | C106, C308, C309 | Ceramic Chip Capacitor | 805 | X7R/50V/10% | -55 to +125°C | 3 | SMT | Y | TDK Corporation | CGA4J3X7R1H225K125AE
ATV-CAP-0338 | 330p | C107 | Ceramic Chip Capacitor | 603 | C0G/50V/5% | -55 to +125°C | 1 | SMT | Y | KEMET | C0603C331J5GACAUTO
ATV-CAP-0425 | 2200p | C108 | Ceramic Chip Capacitor | 1206 | C0G/630V/5% | -55 to +125°C | 1 | SMT | N | Murata Electronics | GCM31B5C2J222JX01L
ATV-CAP-0312 | 330p | C111 | Ceramic Chip Capacitor | 1206 | C0G/500V/10% | -55 to +125°C | 1 | SMT | Y | KEMET | C1206C331KCGACAUTO
ATV-CAP-0383 | 10000p | C301, C302 | Ceramic Chip Capacitor | 1206 | C0G/500V/5% | -55 to +125°C | 2 | SMT | N | KEMET | C1206C103JCGACAUTO
ATV-CAP-0309 | 150n | C303, C304, C305 | Ceramic Chip Capacitor | 1210 | X7R/500V/10% | -55 to +125°C | 3 | SMT | Y | KEMET | C1210X154KCRACAUTO
ATV-CAP-0398 | 10u | C306, C307 | Ceramic Chip Capacitor | 1210 | X7R/50V/10% | -55 to +125°C | 2 | SMT | N | TDK Corporation | CNA6P1X7R1H106K250AE
ATV-DIO-0036 | BAS21GWX | D101 | Diode Standard 200 V 225mA (DC) Surface Mount SOD-123 | SOD-123 | 200 V / 225mA | -65 to +150°C | 1 | SMT | N | Nexperia | BAS21GWX
ATV-DIO-0146 | PMEG4030ER-QX | D102 | Schottky Diode | SOD123W | 40V/3A | -55 to +150°C | 1 | SMT | N | Nexperia | PMEG4030ER-QX
ATV-DIO-0104 | BAS16J,115 | D103, D305 | Diode Standard 100 V 250mA | SOD-323 | 100V | -55 to +150°C | 2 | SMT | N | Nexperia | BAS16J,115
ATV-DIO-0149 | SZMMSZ4709T1G | D104 | Zener Diode 24 V 500 mW | SOD-123 | 24V | -55 to +150°C | 1 | SMT | N | On Semi | SZMMSZ4709T1G
ATV-DIO-0031 | MMSZ5230B | D105 | Zener Diode | SOD123 | 4.7V/370mW/0.9V @ If = 10mA | -65 to +150°C | 1 | SMT | N | Diodes | MMSZ5230BT1G
ATV-DIO-0067 | BAS416 | D106 | Diodes - General Purpose, Power, Switching DIODE LOW LEAKAGE TAPE-7 | SOD-323 | 85V / 4A | -65 to +150°C | 1 | SMT | N | Nexperia | BAS416,115
ATV-DIO-0072 | ACURA107 | D301, D302 | DIODE SCHOTTKY 1KV 1A | DO-214AC (SMA) | 1000V / 1A | -55 to +150°C | 2 | SMT | N | Comchip Technology | ACURA107-HF
ATV-DIO-0041 | SS1FH10HM3/H | D303 | Schottky Diodes & Rectifiers If 1A Vrrm 100V | SMF | 100v / 1A | -55 to +175C | 1 | SMT | N | Vishay | SS1FH10HM3/H
ATV-DIO-0148 | BZT52C12Q-13-F | D304 | Zener Diode 12 V 370 mW | SOD-123 | 12V | -65 to +150°C | 1 | SMT | N | Diodes | BZT52C12Q-13-F
ATV-IC-0072 | INN3947FQ | IC201 | InnoSwitch3 | InSOP-T28G |  |  | 1 | SMT | N | Power Integrations | INN3947FQ
ATV-IND-0018 | 590uH | L301 | Input Common Mode Choke | CD1479-ALD |  | -40 to +125°C | 1 | SMT | N | Coilcraft | CD1479-AL
ATV-FET-0046 | DMTH15H017LPSWQ-13 | Q101 | N-Channel MOSFET | PowerDI5060-8 | 150 V 8A (Ta), 50A (Tc) 1.5W (Ta), 107W (Tc) | -55 to +175°C | 1 | SMT | N | Diodes Incorporated | DMTH15H017LPSWQ-13
ATV-RES-0841 | 0R | R101 | Thick Film Chip Resistor | 1206 | 5%/0.25W/200V | -55 to +155°C | 1 | SMT | Y | YAGEO | AC1206JR-070RL
ATV-RES-0827 | 10k | R102 | Thick Film Chip Resistor | 603 | 5%/0.1W/75V | -55 to +155°C | 1 | SMT | Y | YAGEO | AC0603JR-0710KL
ATV-RES-0796 | 100K | R103 | Thick Film Chip Resistor | 603 | 1%/0.1W | -55 to +155°C | 1 | SMT | Y | Stackpole Electronics Inc | RMCF0603FT100K
ATV-RES-0977 | 5k6 | R104 | Thick Film Chip Resistor | 603 | 1%/0.1W/150V | -55 to +155°C | 1 | SMT | N | Stackpole Electronics Inc | RMCF0603FT5K60
ATV-RES-0786 | 20R | R105 | Thick Film Chip Resistor | 1206 | 1%/0.25W/200V | -55 to +155°C | 1 | SMT | Y | Yageo | AC1206FR-0720RL | VISHAY | CRCW120615R0FKE*
ATV-RES-1027 | 0R02 | R106 | Current Sense Resistor | 1206 | 1%/1W/200V | -55 to +170°C | 1 | SMT | N | Bourns Inc. | CRF1206-FZ-R020ELF
ATV-RES-0985 | 47R | R107 | Thick Film Chip Resistor | 603 | 5%/0.1W/150V | -55 to +155°C | 1 | SMT | N | Stackpole Electronics Inc | RMCF0603JT47R0
ATV-RES-1025 | 1R8 | R109 | Thick Film Chip Resistor | 603 | 5%/0.125W/100V | -55 to +155°C | 1 | SMT | N | KOA Speer Electronics, Inc. | RK73B1JTTD1R8J
ATV-RES-1067 | 120R | R110 | Thick Film Chip Resistor | 603 | 5%/0.1W/100V | -55 to +155°C | 1 | SMT | Y | Vishay Dale | CRCW0603120RJNEA
ATV-RES-1008 | 10R | R301, R314 | Thick Film Chip Resistor | 1206 | 1%/0.25W/200V | -55 to +155°C | 2 | SMT | N | YAGEO | AC1206FR-0710RL | VISHAY | CRCW120610R0FKE*
ATV-RES-1084 | 390k | R302, R303, R304, R305, R306, R307, R308, R309 | MELF Resistors | MELF 0207 | 1%/1W/350V | -55 to +155°C | 8 | SMT | N | Vishay | MMB02070C3903FB200
ATV-RES-1011 | 22R | R310, R311 | Thick Film Chip Resistor | 1206 | 5%/0.25W/200V | -55 to +155°C | 2 | SMT | N | KOA Speer Electronics, Inc. | RK73B2BTTD220J
ATV-RES-0837 | 150R | R312 | Thick Film Chip Resistor | 603 | 5%/0.1W/75V | -55 to +155°C | 1 | SMT | Y | YAGEO | AC0603JR-07150RL
ATV-RES-0838 | 3k3 | R313 | Thick Film Chip Resistor | 603 | 5%/0.1W/75V | -55 to +155°C | 1 | SMT | Y | YAGEO | AC0603JR-073K3L
ATV-TRF-0022 | EIQ30-10P-SMD-35W | T201 | Selfmade Transformer on base ElQ30 | ElQ30 | Lp=278µH Llk=4.17µH P=35W |  | 1 | SMT | N | Power Integrations | ElQ30
ATV-CON-0054 | 2383945-2 | X101 | TERMI-BLOK SMD MOUNT 180_2P_3.81 | 1x2Pin,Pitch 3.81mm | 12A | -65 to +105 | 1 | SMT |  | TE | 2383945-2
ATV-MISC-0038 | SM99S01VBNN01G7 | X301 | TERM BLOCK 1POS SIDE ENTRY PCB |  | WHITE | -40 to +105°C | 1 | SMT | N | METZ CONNECT USA Inc. | SM99S01VBNN01G7
ATV-MISC-0036 | SM99S01VBNN00G7 | X302 | TERM BLOCK 1POS SIDE ENTRY SMD |  | BLACK | -40 to +105°C | 1 | SMT | N | METZ CONNECT USA Inc. | SM99S01VBNN00G7
ATV-MISC-0029 | PCB 1.6mm | Z1 | Printed Circuit Board | N | PCB thickness 1.6mm |  | 1 | N | N
Legend:
- Mounting: |  | "N" means that the corresponding entry is not a component that must be assembled onto the PCB (accessories, ...).
- Second Source: |  | "N" means that only the listed components from Manufacturer 1/Type Designation 1 to Manufacturer 3/Type Designation 3 can be used.
"Y" means that all components with a generic release that fulfill the given requirements (value, package, parameters and temperature range) can be used.
- The values listed in the "Temperature Range" column refer to the component temperature (junction, film, ...) unless otherwise specified. If "(Ta)" is indicated, the given values refer to the ambient temperature.